## HAV calculator
| HAND-ARM VIBRATION EXPOSURE CALCULATOR | [13 empty] | Version 4.3 January 2014
Tool or | Vibration |  | Exposure | Time to reach EAV |  |  | Time to reach ELV |  |  | Exposure |  |  | Partial |  | Partial
process | magnitude |  | points | 2.5 m/s2 A(8) |  | time in min | 5 m/s2 A(8) |  | time in min | duration |  | time in mins | exposure | partial exp | exposure
name | m/s² r.m.s. |  | per hour | hours | minutes |  | hours | minutes |  | hours | minutes |  | m/s² A(8) |  | points
Tool or process 1 | [11 empty] | 0
Tool or process 2 | [11 empty] | 0
Tool or process 3 | [11 empty] | 0
Tool or process 4 | [11 empty] | 0
Tool or process 5 | [11 empty] | 0
Tool or process 6 | [11 empty] | 0
|  | TRUE | [7 empty] | 0 |  | 0
|  |  | Instructions for use: | [9 empty] | Daily |  | Total
|  |  | Enter vibration magnitudes and exposure durations in the white areas | [9 empty] | exposure |  | exposure
|  |  | To calculate, press <Enter>, or move the cursor to a different cell | [9 empty] | m/s² A(8) |  | points
The results are displayed in the yelllow areas
To clear all cells, click on the 'Reset' button
Tick the 'Lock tool or process name' check box to prevent 'Reset' clearing these cells
For more information, click the 'Help' button

## HELP
HAND-ARM VIBRATION EXPOSURE CALCULATOR
Instructions and Definitions
Instructions
Insert your input values in the white areas, in one or more of the six Tool or Process Name rows.
(More than one row is required where the individual is exposed to vibration from more than one tool or process within the same day.)
After entering the data, press the Enter key, or move the cursor to another cell.
The outputs will appear in the yellow areas. (Yellow cells will remain blank if valid input data have not been entered.)
To clear the calculator of all values, click on the Reset button. (The buttons will only work if macros are enabled in Excel.)
To resize the calculator to fit your screen click on the Zoom to Fit button.
Definitions: Inputs
The Vibration magnitude is the frequency-weighted r.m.s. acceleration value in m/s2 for each tool or process.
The Exposure duration is the total daily vibration contact time or "trigger time" for each tool or process.
It may be expressed in any combinations of hours and/or minutes but must not exceed 24 hours (entries will turn red if the total time exceeds 24hours).
Definitions: Outputs
Exposure points per hour is the rate at which exposure will rise at the specificed vibration magnitude.
(Exposure points is a simple alternative to the A(8) value for describing and managing exposures in the workplace.
The exposure action value (EAV) is equivalent to 100 points and the exposure limit value (ELV) is equivalent to 400 points.)
Time to reach EAV is the time required to reach the exposure action value (EAV) of 2.5 m/s2 A(8).
Time to reach ELV is the time required to reach the exposure limit value (ELV) of 5 m/s2 A(8).
(Exposure points per hour, time to reach EAV and the time to reach ELV are calculated from the vibration magnitude for each tool or process.)
Partial exposure is the vibration exposure, expressed in m/s2 A(8) and in exposure points, for each tool or process.
It is calculated from the vibration magnitude and the exposure duration.
Total exposure, also in m/s2 A(8) and in exposure points, is calculated from all the partial exposures.
Note: A partial or total exposure will not be calculated if the corresponding exposure duration exceeds 24 hours.
Warning indicators
When a value for daily vibration exposure is shown, a warning indicator will be displayed below the daily exposure value:
"WARNING: Exposure above 5m/s²A(8) ELV (400 points)"
The calculated exposure value is above the exposure limit value
"WARNING: Exposure potentially above 5m/s²A(8) ELV (400 points)"
The calculated exposure value is just below the exposure limit value,
however, accounting for typical uncertainies for expsoure estimates means that
the actual exposure has the potential to be above the exposure limit value
"WARNING: Exposure at or above 2.5m/s²A(8) EAV (100 points)"
The calculated exposure value is at or above the exposure action value
"WARNING: Exposure potentially above 2.5m/s²A(8) EAV (100 points)"
The calculated exposure value is just below the exposue action value,
however, accounting for typical uncertainies for expsoure estimates means that
the actual exposure has the potential to be at or above the exposure action value
"Exposure likely to be below 2.5m/s²A(8) EAV (100 points)"
The calculated exposure value is below the exposure action value
and the actual exposure is likely to be below the exposure action value